## SBBInfo
Source File: LSMLog_20200317 American Lighting Association Main.xlsx
Setting | SBB 1
SBox IP | 192.168.176.50
Model | 0
Serial Number | 08HFHNZMA00001Z
Main Version | T-MSMWWWC-1350.5
Additional Versions
Device Name (0x67) | NULL
IMEI | NULL
Input Source | Unknown
Power Status | Unknown
Status Error | Unknown
MAC Address | Unknown
Network IP Mode | Unknown
Group 1 IP | 192.168.176.51
Group 2 IP | 192.168.176.52
Group 3 IP | 0.0.0.0
Group 4 IP | 0.0.0.0
Video Wall Mode | Unknown
Video Offset | 4 x 6
Cabinet Layout | 1920 x 3240
SBox Output Resolution | 480 x 540
Cabinet Resolution | 480x540

## CabInfo
Source File: LSMLog_20200317 American Lighting Association Main.xlsx
Cabinet Summary
Total Cabs | Most Common Model | Most Common Main FW | Most Common FPGA FW | Avg Temp | Max Temp | Min Temp
32 | NULL | L-IWRMWWAC-1005.0 | PGAFW-0803300905CABINET_BIN_03-19061834 | 56.4 | 62 | 48
SBox: 192.168.176.50 (Total Cabinets: 32)
SBox IP | Group IP | Cab ID | Serial# | Model# | Cabinet FW | Cabinet FPGA | Temp(c) | BackLt | Cab RGB CC | Mod RGB CC | Pix RGB CC | Seam Cor | Video Loc
192.168.176.50 | 192.168.176.51 | 2 | 082EHNRM800011D | NULL | L-IWRMWWAC-1005.0 | PGAFW-0803300905CABINET_BIN_03-19061834 | 50 |  | On | On | On | On | 1440x1620
192.168.176.50 | 192.168.176.51 | 3 | 082EHNRM800011D | NULL | L-IWRMWWAC-1005.0 | PGAFW-0803300905CABINET_BIN_03-19061834 | 49 |  | On | On | On | On | 960x1620
192.168.176.50 | 192.168.176.51 | 4 | 082EHNRM800013H | NULL | L-IWRMWWAC-1005.0 | PGAFW-0803300905CABINET_BIN_03-19061834 | 57 |  | On | On | On | On | 1440x1080
192.168.176.50 | 192.168.176.51 | 5 | 082EHNRM800013H | NULL | L-IWRMWWAC-1005.0 | PGAFW-0803300905CABINET_BIN_03-19061834 | 58 |  | On | On | On | On | 960x1080
192.168.176.50 | 192.168.176.51 | 6 | 082EHNRM800021V | NULL | L-IWRMWWAC-1005.0 | PGAFW-0803300905CABINET_BIN_03-19061834 | 62 |  | On | On | On | On | 1440x540
192.168.176.50 | 192.168.176.51 | 7 | 082EHNRM800020J | NULL | L-IWRMWWAC-1005.0 | PGAFW-0803300905CABINET_BIN_03-19061834 | 59 |  | On | On | On | Off | 960x540
192.168.176.50 | 192.168.176.51 | 8 | 082EHNRM800023Y | NULL | L-IWRMWWAC-1005.0 | PGAFW-0803300905CABINET_BIN_03-19061834 | 62 |  | On | On | On | On | 1440x0
192.168.176.50 | 192.168.176.51 | 9 | 082EHNRM800023Y | NULL | L-IWRMWWAC-1005.0 | PGAFW-0803300905CABINET_BIN_03-19061834 | 60 |  | On | On | On | On | 960x0
192.168.176.50 | 192.168.176.51 | 10 | 082EHNRM800019R | NULL | L-IWRMWWAC-1005.0 | PGAFW-0803300905CABINET_BIN_03-19061834 | 50 |  | On | On | On | On | 480x1620
192.168.176.50 | 192.168.176.51 | 11 | 082EHNRM800019R | NULL | L-IWRMWWAC-1005.0 | PGAFW-0803300905CABINET_BIN_03-19061834 | 48 |  | On | On | On | On | 0x1620
192.168.176.50 | 192.168.176.51 | 12 | 082EHNRM800010Y | NULL | L-IWRMWWAC-1005.0 | PGAFW-0803300905CABINET_BIN_03-19061834 | 57 |  | On | On | On | On | 480x1080
192.168.176.50 | 192.168.176.51 | 13 | 082EHNRM800010Y | NULL | L-IWRMWWAC-1005.0 | PGAFW-0803300905CABINET_BIN_03-19061834 | 54 |  | On | On | On | On | 0x1080
192.168.176.50 | 192.168.176.51 | 14 | 082EHNRM800025E | NULL | L-IWRMWWAC-1005.0 | PGAFW-0803300905CABINET_BIN_03-19061834 | 60 |  | On | On | On | On | 480x540
192.168.176.50 | 192.168.176.51 | 15 | 082EHNRM800025E | NULL | L-IWRMWWAC-1005.0 | PGAFW-0803300905CABINET_BIN_03-19061834 | 57 |  | On | On | On | On | 0x540
192.168.176.50 | 192.168.176.51 | 16 | 082EHNRM800022B | NULL | L-IWRMWWAC-1005.0 | PGAFW-0803300905CABINET_BIN_03-19061834 | 60 |  | On | On | On | On | 480x0
192.168.176.50 | 192.168.176.51 | 17 | 082EHNRM800022B | NULL | L-IWRMWWAC-1005.0 | PGAFW-0803300905CABINET_BIN_03-19061834 | 58 |  | On | On | On | On | 0x0
192.168.176.50 | 192.168.176.52 | 2 | 082EHNRM800016Z | NULL | L-IWRMWWAC-1005.0 | PGAFW-0803300905CABINET_BIN_03-19061834 | 52 |  | On | On | On | On | 1440x2700
192.168.176.50 | 192.168.176.52 | 3 | 082EHNRM800016Z | NULL | L-IWRMWWAC-1005.0 | PGAFW-0803300905CABINET_BIN_03-19061834 | 51 |  | On | On | On | On | 960x2700
192.168.176.50 | 192.168.176.52 | 4 | 082EHNRM800008L | NULL | L-IWRMWWAC-1005.0 | PGAFW-0803300905CABINET_BIN_03-19061834 | 55 |  | On | On | On | On | 1440x2160
192.168.176.50 | 192.168.176.52 | 5 | 082EHNRM800008L | NULL | L-IWRMWWAC-1005.0 | PGAFW-0803300905CABINET_BIN_03-19061834 | 57 |  | On | On | On | On | 960x2160
192.168.176.50 | 192.168.176.52 | 6 | 082EHNRM800017P | NULL | L-IWRMWWAC-1005.0 | PGAFW-0803300905CABINET_BIN_03-19061834 | 59 |  | On | On | On | On | 1440x1620
192.168.176.50 | 192.168.176.52 | 7 | 082EHNRM800024D | NULL | L-IWRMWWAC-1005.0 | PGAFW-0803300905CABINET_BIN_03-19061834 | 59 |  | On | On | On | On | 960x1620
192.168.176.50 | 192.168.176.52 | 8 | 082EHNRM800009K | NULL | L-IWRMWWAC-1005.0 | PGAFW-0803300905CABINET_BIN_03-19061834 | 61 |  | On | On | On | On | 1440x1080
192.168.176.50 | 192.168.176.52 | 9 | 082EHNRM800009K | NULL | L-IWRMWWAC-1005.0 | PGAFW-0803300905CABINET_BIN_03-19061834 | 60 |  | On | On | On | On | 960x1080
192.168.176.50 | 192.168.176.52 | 10 | 082EHNRM800012E | NULL | L-IWRMWWAC-1005.0 | PGAFW-0803300905CABINET_BIN_03-19061834 | 50 |  | On | On | On | On | 480x2700
192.168.176.50 | 192.168.176.52 | 11 | 082EHNRM800012E | NULL | L-IWRMWWAC-1005.0 | PGAFW-0803300905CABINET_BIN_03-19061834 | 50 |  | On | On | On | On | 0x2700
192.168.176.50 | 192.168.176.52 | 12 | 082EHNRM800018N | NULL | L-IWRMWWAC-1005.0 | PGAFW-0803300905CABINET_BIN_03-19061834 | 55 |  | On | On | On | On | 480x2160
192.168.176.50 | 192.168.176.52 | 13 | 082EHNRM800018N | NULL | L-IWRMWWAC-1005.0 | PGAFW-0803300905CABINET_BIN_03-19061834 | 55 |  | On | On | On | On | 0x2160
192.168.176.50 | 192.168.176.52 | 14 | 082EHNRM800015T | NULL | L-IWRMWWAC-1005.0 | PGAFW-0803300905CABINET_BIN_03-19061834 | 61 |  | On | On | On | On | 480x1620
192.168.176.50 | 192.168.176.52 | 15 | 082EHNRM800015T | NULL | L-IWRMWWAC-1005.0 | PGAFW-0803300905CABINET_BIN_03-19061834 | 58 |  | On | On | On | On | 0x1620
192.168.176.50 | 192.168.176.52 | 16 | 082EHNRM800014W | NULL | L-IWRMWWAC-1005.0 | PGAFW-0803300905CABINET_BIN_03-19061834 | 61 |  | On | On | On | On | 480x1080
192.168.176.50 | 192.168.176.52 | 17 | 082EHNRM800014W | NULL | L-IWRMWWAC-1005.0 | PGAFW-0803300905CABINET_BIN_03-19061834 | 60 |  | On | On | On | On | 0x1080

## CabLayouts
SBox: 192.168.176.50
Grp: 1 ID: 17 0x0 | Grp: 1 ID: 16 480x0 | Grp: 1 ID: 9 960x0 | Grp: 1 ID: 8 1440x0
Grp: 1 ID: 15 0x540 | Grp: 1 ID: 14 480x540 | Grp: 1 ID: 7 960x540 | Grp: 1 ID: 6 1440x540
Grp: 2 ID: 17 0x1080 | Grp: 2 ID: 16 480x1080 | Grp: 2 ID: 9 960x1080 | Grp: 2 ID: 8 1440x1080
Grp: 2 ID: 15 0x1620 | Grp: 2 ID: 14 480x1620 | Grp: 2 ID: 7 960x1620 | Grp: 2 ID: 6 1440x1620
Grp: 2 ID: 13 0x2160 | Grp: 2 ID: 12 480x2160 | Grp: 2 ID: 5 960x2160 | Grp: 2 ID: 4 1440x2160
Grp: 2 ID: 11 0x2700 | Grp: 2 ID: 10 480x2700 | Grp: 2 ID: 3 960x2700 | Grp: 2 ID: 2 1440x2700