## SBBInfo
Source File: LSMLog_20201007 Paragon Aspen, CO HNWI1 (Unknown).xlsx
Setting | SBB 1
SBox IP | 10.10.10.10
Model | SBB-SNOWJAU
Serial Number | 09A2HCHN100015R
Main Version | TB-KTM2SBMDWWC-1007.6
Additional Versions | TB-XCKUSBMWWF-3.8 TB-VSTXSNWWS1-07.04.07 TB-VSRXSNWWS1-07.04.07 TB-VSTXSNWWS2-07.04.07 TB-VSRXSNWWS2-07.04.07 TB-VSTXSNWWS3-07.04.07 TB-VSRXSNWWS3-07.04.07 TB-VSTXSNWWS4-07.04.07 TB-VSRXSNWWS4-07.04.07 TB-KTM2SBMDWWC-1007.6 TB-KTM2SBMDWWS-1006
Device Name (0x67) | NULL
IMEI | NULL
Input Source | Unknown
Power Status | Unknown
Status Error | Unknown
MAC Address | Unknown
Network IP Mode | Unknown
Group 1 IP | 10.10.10.11
Group 2 IP | 10.10.10.12
Group 3 IP | 10.10.10.13
Group 4 IP | 10.10.10.14
Video Wall Mode | Off
Video Offset | 8 x 4
Cabinet Layout | 3840 x 2160
SBox Output Resolution | 480 x 540
Cabinet Resolution | 480x540

## CabInfo
Source File: LSMLog_20201007 Paragon Aspen, CO HNWI1 (Unknown).xlsx
Cabinet Summary
Total Cabs | Most Common Model | Most Common Main FW | Most Common FPGA FW | Avg Temp | Max Temp | Min Temp
32 | NULL | L-IWJMWWAC-1012.1 | PGAFW-0803320583
SBox: 10.10.10.10 (Total Cabinets: 32)
SBox IP | Group IP | Cab ID | Serial# | Model# | Cabinet FW | Cabinet FPGA | Temp(c) | BackLt | Cab RGB CC | Mod RGB CC | Pix RGB CC | Seam Cor | Video Loc
10.10.10.10 | 10.10.10.11 | 2 | 06QSHNRMB00043L | NULL | L-IWJMWWAC-1012.1 | PGAFW-0803320583 |  | 5 | On | On | On | On | 1440x540
10.10.10.10 | 10.10.10.11 | 3 | 06QSHNRMB00043L | NULL | L-IWJMWWAC-1012.1 | PGAFW-0803320583 |  |  | Unknown | Unknown | Unknown | Unknown | 960x540
10.10.10.10 | 10.10.10.11 | 4 | 06QSHNRMB00041A | NULL | L-IWJMWWAC-1012.1 | PGAFW-0803320583 |  |  | Unknown | Unknown | Unknown | Unknown | 480x540
10.10.10.10 | 10.10.10.11 | 5 | 06QSHNRMB00041A | NULL | L-IWJMWWAC-1012.1 | PGAFW-0803320583 |  |  | Unknown | Unknown | Unknown | Unknown | 0x540
10.10.10.10 | 10.10.10.11 | 6 | 06QSHNRN300144Z | NULL | L-IWJMWWAC-1012.1 | PGAFW-0803320583 |  |  | Unknown | Unknown | Unknown | Unknown | 480x0
10.10.10.10 | 10.10.10.11 | 7 | 06QSHNRMB00038H | NULL | L-IWJMWWAC-1012.1 | PGAFW-0803320583 |  |  | Unknown | Unknown | Unknown | Unknown | 0x0
10.10.10.10 | 10.10.10.11 | 8 | 06QSHNRMB00050V | NULL | L-IWJMWWAC-1012.1 | PGAFW-0803320583 |  |  | Unknown | Unknown | Unknown | Unknown | 1440x0
10.10.10.10 | 10.10.10.11 | 9 | 06QSHNRMB00050V | NULL | L-IWJMWWAC-1012.1 | PGAFW-0803320583 |  |  | Unknown | Unknown | Unknown | Unknown | 960x0
10.10.10.10 | 10.10.10.12 | 2 | 06QSHNRMB00046N | NULL | L-IWJMWWAC-1012.1 | PGAFW-0803320583 |  | 5 | On | On | On | On | 1440x1620
10.10.10.10 | 10.10.10.12 | 3 | 06QSHNRMB00046N | NULL | L-IWJMWWAC-1012.1 | PGAFW-0803320583 |  |  | Unknown | Unknown | Unknown | Unknown | 960x1620
10.10.10.10 | 10.10.10.12 | 4 | 06QSHNRMB00037W | NULL | L-IWJMWWAC-1012.1 | PGAFW-0803320583 |  |  | Unknown | Unknown | Unknown | Unknown | 480x1620
10.10.10.10 | 10.10.10.12 | 5 | 06QSHNRMB00037W | NULL | L-IWJMWWAC-1012.1 | PGAFW-0803320583 |  |  | Unknown | Unknown | Unknown | Unknown | 0x1620
10.10.10.10 | 10.10.10.12 | 6 | 06QSHNRMB00044M | NULL | L-IWJMWWAC-1012.1 | PGAFW-0803320583 |  |  | Unknown | Unknown | Unknown | Unknown | 480x1080
10.10.10.10 | 10.10.10.12 | 7 | 06QSHNRMB00044M | NULL | L-IWJMWWAC-1012.1 | PGAFW-0803320583 |  |  | Unknown | Unknown | Unknown | Unknown | 0x1080
10.10.10.10 | 10.10.10.12 | 8 | 06QSHNRMB00034P | NULL | L-IWJMWWAC-1012.1 | PGAFW-0803320583 |  |  | Unknown | Unknown | Unknown | Unknown | 1440x1080
10.10.10.10 | 10.10.10.12 | 9 | 06QSHNRMB00034P | NULL | L-IWJMWWAC-1012.1 | PGAFW-0803320583 |  |  | Unknown | Unknown | Unknown | Unknown | 960x1080
10.10.10.10 | 10.10.10.13 | 2 | 06QSHNRMB00039E | NULL | L-IWJMWWAC-1012.1 | PGAFW-0803320583 |  | 5 | On | On | On | On | 3360x540
10.10.10.10 | 10.10.10.13 | 3 | 06QSHNRMB00039E | NULL | L-IWJMWWAC-1012.1 | PGAFW-0803320583 |  |  | Unknown | Unknown | Unknown | Unknown | 2880x540
10.10.10.10 | 10.10.10.13 | 4 | 06QSHNRMB00047P | NULL | L-IWJMWWAC-1012.1 | PGAFW-0803320583 |  |  | Unknown | Unknown | Unknown | Unknown | 2400x540
10.10.10.10 | 10.10.10.13 | 5 | 06QSHNRMB00047P | NULL | L-IWJMWWAC-1012.1 | PGAFW-0803320583 |  |  | Unknown | Unknown | Unknown | Unknown | 1920x540
10.10.10.10 | 10.10.10.13 | 6 | 06QSHNRMB00033N | NULL | L-IWJMWWAC-1012.1 | PGAFW-0803320583 |  |  | Unknown | Unknown | Unknown | Unknown | 2400x0
10.10.10.10 | 10.10.10.13 | 7 | 06QSHNRMB00033N | NULL | L-IWJMWWAC-1012.1 | PGAFW-0803320583 |  |  | Unknown | Unknown | Unknown | Unknown | 1920x0
10.10.10.10 | 10.10.10.13 | 8 | 06QSHNRMB00048Z | NULL | L-IWJMWWAC-1012.1 | PGAFW-0803320583 |  |  | Unknown | Unknown | Unknown | Unknown | 3360x0
10.10.10.10 | 10.10.10.13 | 9 | 06QSHNRN300144Z | NULL | L-IWJMWWAC-1012.1 | PGAFW-0803320583 |  |  | Unknown | Unknown | Unknown | Unknown | 2880x0
10.10.10.10 | 10.10.10.14 | 2 | 06QSHNRMB00049T | NULL | L-IWJMWWAC-1012.1 | PGAFW-0803320583 |  | 5 | On | On | On | On | 3360x1620
10.10.10.10 | 10.10.10.14 | 3 | 06QSHNRMB00049T | NULL | L-IWJMWWAC-1012.1 | PGAFW-0803320583 |  |  | Unknown | Unknown | Unknown | Unknown | 2880x1620
10.10.10.10 | 10.10.10.14 | 4 | 06QSHNRMB00042K | NULL | L-IWJMWWAC-1012.1 | PGAFW-0803320583 |  |  | Unknown | Unknown | Unknown | Unknown | 2400x1620
10.10.10.10 | 10.10.10.14 | 5 | 06QSHNRMB00042K | NULL | L-IWJMWWAC-1012.1 | PGAFW-0803320583 |  |  | Unknown | Unknown | Unknown | Unknown | 1920x1620
10.10.10.10 | 10.10.10.14 | 6 | 06QSHNRMB00036T | NULL | L-IWJMWWAC-1012.1 | PGAFW-0803320583 |  |  | Unknown | Unknown | Unknown | Unknown | 2400x1080
10.10.10.10 | 10.10.10.14 | 7 | 06QSHNRMB00036T | NULL | L-IWJMWWAC-1012.1 | PGAFW-0803320583 |  |  | Unknown | Unknown | Unknown | Unknown | 1920x1080
10.10.10.10 | 10.10.10.14 | 8 | 06QSHNRMB00035Z | NULL | L-IWJMWWAC-1012.1 | PGAFW-0803320583 |  |  | Unknown | Unknown | Unknown | Unknown | 3360x1080
10.10.10.10 | 10.10.10.14 | 9 | 06QSHNRMB00035Z | NULL | L-IWJMWWAC-1012.1 | PGAFW-0803320583 |  |  | Unknown | Unknown | Unknown | Unknown | 2880x1080

## CabLayouts
SBox: 10.10.10.10
Grp: 1 ID: 7 0x0 | Grp: 1 ID: 6 480x0 | Grp: 1 ID: 9 960x0 | Grp: 1 ID: 8 1440x0 | Grp: 3 ID: 7 1920x0 | Grp: 3 ID: 6 2400x0 | Grp: 3 ID: 9 2880x0 | Grp: 3 ID: 8 3360x0
Grp: 1 ID: 5 0x540 | Grp: 1 ID: 4 480x540 | Grp: 1 ID: 3 960x540 | Grp: 1 ID: 2 1440x540 | Grp: 3 ID: 5 1920x540 | Grp: 3 ID: 4 2400x540 | Grp: 3 ID: 3 2880x540 | Grp: 3 ID: 2 3360x540
Grp: 2 ID: 7 0x1080 | Grp: 2 ID: 6 480x1080 | Grp: 2 ID: 9 960x1080 | Grp: 2 ID: 8 1440x1080 | Grp: 4 ID: 7 1920x1080 | Grp: 4 ID: 6 2400x1080 | Grp: 4 ID: 9 2880x1080 | Grp: 4 ID: 8 3360x1080
Grp: 2 ID: 5 0x1620 | Grp: 2 ID: 4 480x1620 | Grp: 2 ID: 3 960x1620 | Grp: 2 ID: 2 1440x1620 | Grp: 4 ID: 5 1920x1620 | Grp: 4 ID: 4 2400x1620 | Grp: 4 ID: 3 2880x1620 | Grp: 4 ID: 2 3360x1620